## Part List Report
BOM & COG
| Project name: | Infinity Mirror
Version:
| Created by: | ApTechnologies
Report date:
# | Part Name | Description | Comment | Cost (excl. 25% Tax) [SEK] | Cost (incl. 25% Tax) [SEK] | Quantity | In Stock | Total Cost (incl. 25% Tax) [SEK] | Footprint | Manufacturer | Manufacturer Part Numb. | Distributor | Distributor Part Numb.
1 | Cap. 22pF | ±5%, 50V, C0G, NP0, SMD |  | 1.01 | 1.2625 | 2 | 18 | 2.525 | 0805 | KEMET | C0805C220J5GACTU | Digikey | 399-1113-1-ND
2 | Cap. 0.1uF | ±20%, 50V, X7R |  | 1.01 | 1.2625 | 1 | 0 | 1.2625 | 0805 | Samsung Electro-Mechanics | CL21B104MBCNNNC | Digikey | 1276-2450-1-ND
3 | Cap. 10uF | ±10%, 16V, X5R, SMD |  | 1.21 | 1.5125 | 1 | 0 | 1.5125 | 0805 | Samsung Electro-Mechanics | CL21A106KOQNNNG | Digikey | 1276-6455-1-ND
4 | Mikro USB, Vertical | MICRO B SKT, SMT, 30" |  | 8.44 | 10.55 | 1 | 9 | 10.55 | Custom | GCT | USB3140-30-0230-1-C | Digikey | 2073-USB3140-30-0230-1-CCT-ND
5 | Female Connector | 4pos, 2.5mm, THT |  | 2.81 | 3.5125 | 1 | 9 | 3.5125 | 2x2.5mm Pads | Molex | 22057045 | Digikey | 23-0022057045-ND
6 | Male Connector | '4pos, 2.5mm, THT |  | 1.81 | 2.2625 | 1 | 9 | 2.2625 | 2x2.5mm Pads | Molex | 50375043 | Digikey | WM17405-ND
7 | Crimp Terminal | 22-28AWG Crimp Tin |  | 1.01 | 1.2625 | 4 | 34 | 5.05 | N/A | Molex | 39000160 | Digikey | WM9661CT-ND
8 | Res. 0 | 1/8W, SMD |  | 1.01 | 1.2625 | 1 | 0 | 1.2625 | 0805 | Vishay Dale | CRCW08050000Z0EA | Digikey | 541-0.0ACT-ND
9 | Res. 309 | ±1%, 0.125W, 1/8W |  | 1.01 | 1.2625 | 1 | 0 | 1.2625 | 0805 | Vishay Dale | CRCW0805309RFKEA | Digikey | 541-309CCT-ND
10 | Res. 10k | 1%, 1/8W, SMD |  | 1.01 | 1.2625 | 1 | 9 | 1.2625 | 0805 | Vishay Dale | CRCW080510K0FKEA | Digikey | 541-10.0KCCT-ND
11 | Pushbutton | SPST-NO, 0.05A, 24V, THT |  | 1.31 | 1.6375 | 4 | 46 | 6.55 | Custom | TE Connectivity ALCOSWITCH Switches | 3-1825910-5 | Digikey | 450-1644-ND
12 | FPF2124 | P-Ch Power Protection, 1.5A |  | 11.66 | 14.575 | 1 | 0 | 14.575 | SOT-23-5 | ON Semiconductor | FPF2124 | Digikey | FPF2124CT-ND
13 | ATmega328P-AU | AVR ATmega 8-bit MCU 20MHz 32KB (16K x 16) FLASH, THT |  | 20.9 | 26.125 | 1 | 9 | 26.125 | 32-TQFP | Microchip Technology | ATMEGA328P-AUR | Digikey | ATMEGA328P-AURCT-ND
14 | 4-Pin Crystal | 16MHz, 12pF, SMD |  | 5.63 | 7.0375 | 1 | 8 | 7.0375 | 3,20mm x 2,50mm | ECS Inc. | ECS-160-12-33-AGN-TR | Digikey | XC2930CT-ND
15 | LED-Strip | WS2812b, Black, 46LEDs |  | N/A | 10 | 1 | 4 | 10 | N/A | Unknown | Unknown | Ebay | Unknown
16 | Power Adapter | 5,1V/2,5A microUSB |  | N/A | 99 | 1 | 1 | 99 | N/A | Raspberry Pi | 177-0223 | Inet | 2214339
17 | Hobby Mirror | 50cm x 50cm x 1mm |  | N/A | 104 | 1 | 3 | 104 | N/A | Unknown | Unknown | Slöjd-Detaljer | 1739-0000
18 | Acrylic | Clear, 50cm x 50cm x 2mm |  | N/A | 70 | 1 | 3 | 70 | N/A | Unknown | Unknown | Bauhaus | 4330093V
19 | Reflective Film | Silver 15% Film, 50cm x 50cm |  | N/A | 57 | 1 | 10 | 57 | N/A | AllStars | Unknown | Ebay | Unknown
20 | 3D-printed parts | ~150g PLA filament |  | N/A | 36 | 1 | N/A | 36 | N/A | N/A | N/A | N/A | N/A
21
22